## Questions
Q No | Question | Option A | Option B | Option C | Option D | Answer | Chapter No | Explanation | Source | Diagram | Check note
1 | Resistivity of which of the following substance decrease on increasing the temperature? | Copper | Silicon | Aluminium | Nichrome | B | 3 |  | March 2024
2 | The storage battery of a car has an emf of 12V. If the internal resistance of the battery is 0.6Ω then the maximum current that can be drawn from the battery is ______. | 20A | 25A | 30A | 72A | A | 3 |  | March 2024
3 | If a battery of 12V is connected across the diametrically end points A & B of a conducting ring of radius R and the current drawn from the battery is I, then the magnetic field produced at the centre of the ring due to the ring is ______. | zero | μ₀I/2R | μ₀I/4πR | μ₀I/R | A | 4 |  | March 2024
4 | Which of the following graph represents magnetic field (B) versus distance r from the centre of a long straight conducting wire of uniform cross sectional area carrying steady current I and radius a? | Graph (A) | Graph (B) | Graph (C) | Graph (D) | B | 4 |  | March 2024 | p3_A4.png | Attach image p3_A4.png
5 | A closely wound solenoid 120 cm long has 4 layers of windings of 400 turns each. The diameter of the solenoid is 1.8 cm. If current carried is 8.0 A, estimate the magnitude of B inside the solenoid near its centre. | 5.12 π × 10⁻⁷ T | 5.12 π × 10⁻³ T | 4.27 π × 10⁻³ T | 8 π × 10⁻³ T | C | 4 |  | March 2024
6 | A conducting ring of radius R and one turn is formed from a conducting wire of length L and on passing current I the obtained magnetic dipole moment is m. If this wire is then converted to a ring of two turns and on passing electric current I, the new magnetic dipole moment obtained is ______. | m/2 | 2 m | m/4 | 4 m | A | 4 |  | March 2024
7 | A short bar magnet placed with its axis at 30° with a uniform external magnetic field of 0.25T experiences a torque of magnitude 4.5 × 10⁻² J. The magnitude of the magnetic moment of the magnet will be ______ J T⁻¹. | 0.18 | 0.36 | 0.54 | 0.72 | B | 5 |  | March 2024
8 | The flux associated with a closed loop is ϕ(t) = 3t² + 2t + 5 weber. If the resistance of the loop is 14Ω, then the current induced in this coil in t = 2 sec is ______. | 1A | 2A | 1.5A | 2.5A | A | 6 |  | March 2024
9 | Current in a circuit falls from 5.0A to 0.0A in 0.1 s. If an average emf of 100V induced, then the value of self inductance of the circuit is ______. | 0.5 H | 1H | 2H | 4H | C | 6 |  | March 2024
10 | Mutual inductance of a system of two coils does not depend on ______. | No. of turns of the coil | Distance between two coils | The relative permeability of the medium within the coil | Current passing through the coils | D | 6 |  | March 2024
11 | A 1.0m long metallic rod is rotated with an angular frequency 200 rad/s about an axis normal to the rod passing through its one end. The other end of the rod is in contact with a circular metallic ring. A constant and uniform magnetic field of 0.5T parallel to the axis exist everywhere. The emf developed between the centre and the ring is ______. | 100V | 200V | 50V | 400V | C | 6 |  | March 2024
12 | From which of the following options the power factor of an A.C. circuit can be zero? | R and L in series | R and C in series | L, C and R in series | L and C in series | D | 7 |  | March 2024
13 | An L-C-R series circuit is connected to an AC source of peak voltage 240V. The phase difference between voltage and current of this circuit is 45° and resistance is 100Ω, then the rms value of current through the circuit is ______. | 5.25A | 1.7A | 3.5A | 1.2A | D | 7 |  | March 2024
14 | Which of the following option represents Ampere-Maxwell Law? | ∮B⃗·dl⃗ = μ₀i_c + μ₀(dϕ_E/dt) | ∮B⃗·dl⃗ = μ₀i_c + ε₀(dϕ_E/dt) | ∮B⃗·dl⃗ = μ₀i_c + dϕ_E/dt | ∮B⃗·dl⃗ = μ₀i_c + μ₀ε₀(dϕ_E/dt) | D | 8 |  | March 2024
15 | Which of the following waves is used in speed gun to measure the speed of ball in cricket match? | Radio waves | Micro waves | Infrared waves | Ultraviolet waves | B | 8 |  | March 2024
16 | The speed of light in a medium of refractive index 1.25 is ______. (Speed of light in vacuum is 3 × 10⁸ ms⁻¹) | 2.4 × 10⁸ ms⁻¹ | 2.0 × 10⁸ ms⁻¹ | 1.5 × 10⁸ ms⁻¹ | 1.25 × 10⁸ ms⁻¹ | A | 9 |  | March 2024
17 | A small telescope has an objective lens of focal length 140 cm and eye piece of focal length 5 cm. The magnifying power of telescope for viewing distant objects when the telescope is in normal adjustment is ______. | 145 | 70 | 28 | 35 | C | 9 |  | March 2024
18 | Which of the following figure is correct on the basis of Huygen's principle for refraction of a plane wave by a thin prism? | Figure (A) | Figure (B) | Figure (C) | Figure (D) | B | 10 |  | March 2024 | p3_A18.png | Emergent wavefront must be tilted with the apex side ahead (rays bend toward base), as in NCERT Fig. 10.4(a); only (B) shows this. ¦ Attach image p3_A18.png
19 | Two waves having same intensity I₀ and originated from two non-coherent sources superpose at a point. The average intensity at that point is ______. | I₀ | 2I₀ | 3I₀ | 4I₀ | B | 10 |  | March 2024
20 | In the case of Photoelectric effect, on increasing the frequency of incident light, ______. | Photoelectric current increases | Photoelectric current decreases | Stopping potential increases | Stopping potential decreases | C | 11 |  | March 2024
21 | The photoelectric cut-off voltage in a certain experiment is 1.5V. What is the maximum kinetic energy of photoelectrons emitted? | 1.5eV | 3.0eV | 1.5 J | 1.6 × 10⁻¹⁹ J | A | 11 |  | March 2024
22 | If De Broglie wavelength of a dust particle of mass 1.0 × 10⁻⁹ kg is 3 × 10⁻²⁵m then, the speed of the particle is ______. (h = 6.625 × 10⁻³⁴ Js) | 1.1 ms⁻¹ | 1.0 kms⁻¹ | 1.2 kms⁻¹ | 2.2 ms⁻¹ | D | 11 |  | March 2024
23 | Threshold frequency of which of the following metal does not lie in the ultraviolet region? (In case of photoelectric effect) | Zinc | Cadmium | Magnesium | Sodium | D | 11 |  | March 2024
24 | The momentum of a photon of light of frequency f is ______. | hc/f | h/cf | hf/c | hcf | C | 11 |  | March 2024
25 | If the radius of hydrogen atom in its first orbit is a₀, then its radius in third excited state is | 3a₀ | 4a₀ | 9a₀ | 16a₀ | D | 12 |  | March 2024
26 | The size of atom in Thomson's Model is ______ the size in Rutherford's model. | much greater than | not different from | much less than | double | B | 12 |  | March 2024
27 | In accordance with the Bohr's Model, the quantum number that characterises the earth's revolution around the sun in an orbit of radius 1.5 × 10¹¹m with orbit speed 3 × 10⁴ m/s is ______. (Mass of earth is 6.0 × 10²⁴ kg, h = 6.625 × 10⁻³⁴ Js) | 2.6 × 10⁷² | 2.6 × 10⁷⁴ | 2.6 × 10³⁹ | 2.6 × 10⁷³ | B | 12 |  | March 2024
28 | Kinetic energy of electron in one of the orbit of hydrogen atom is x then, its total energy is ______. | −x | −x/2 | −2x | x/8 | A | 12 |  | March 2024
29 | Choosing the correct option, complete the given nuclear fusion reaction that occurs in the sun: ³₂He + ³₂He → ⁴₂He + ¹₁H + ¹₁H + ______. | 0.42 MeV | 1.02 MeV | 12.86 MeV | 5.49 MeV | C | 13 |  | March 2024
30 | The radius of nuclei of ²⁷₁₃Al is ______. (R₀ = 1.2 fm) | 3.0 × 10⁻¹⁵ m | 3.6 × 10⁻¹⁵ m | 3.2 × 10⁻¹⁴ m | 3.6 × 10⁻¹² m | B | 13 |  | March 2024
31 | Which of the following element has maximum binding energy per nucleon? | Uranium | Lithium | Tungsten | Iron | D | 13 |  | March 2024
32 | According to Einsteins mass-energy equivalent relation, the energy equivalent of 1mg of substance is ______. (speed of light c = 3 × 10⁸ m/s) | 9 × 10¹³ J | 9 × 10¹⁰ J | 9 × 10⁻¹³ J | 9 × 10⁻¹⁰ J | B | 13 |  | March 2024
33 | The atomic masses of two isotopes of an element are 34.98 u and 36.98 u and their relative abundance are 75.4% and 24.6% respectively, then the average atomic mass of the element is ______. | 34.51 u | 36.46 u | 35.47 u | 35.99 u | C | 13 |  | March 2024
34 | In a p-type semiconductor, which of the following statements is true? | Electrons are majority charge carriers and trivalent atoms are the dopants. | Electrons are minority charge carriers and pentavalent atoms are the dopants. | Holes are minority carriers and pentavalent atoms are the dopants. | Holes are majority carriers and trivalent atoms are the dopants. | D | 14 |  | March 2024
35 | When a forward bias is applied to a p-n junction, it ______. | raises the potential barrier | reduces the majority carrier to zero | lowers the potential barrier | potential barrier remain same | C | 14 |  | March 2024
36 | What type of semiconductor is CdS? | Elemental | Organic | Inorganic | Organic polymer | C | 14 |  | March 2024
37 | Which of the following substance have energy gap (Eg) more than 3eV? | Metals | Alloys | Semiconductors | Non-metals | D | 14 |  | March 2024 |  | CHECK ANSWER: Eg > 3 eV characterises insulators (NCERT); 'Non-metals' is the only option that can stand for insulators, though not all non-metals are insulators.
38 | If a diode having infinite reverse-bias resistance is connected in a circuit as shown in figure, then I₁ and I₂ are respectively ______. | 0.0A; 0.2A | 10.0A; 0.0A | 0.2A; 0.0A | 0.0A; 0.0A | A | 14 |  | March 2024 | p3_A38.png | Battery drives current leftwards through the parallel branches; diode is reverse biased so I₁ = 0, I₂ = 10/50 = 0.2 A. ¦ Attach image p3_A38.png
39 | If an electric charge 'q' is placed at the centre of a cube, then the flux associated with each surface of the cube is ______. | q/ε₀ | q/6ε₀ | q/4ε₀ | q/2ε₀ | B | 1 |  | March 2024
40 | The dimensional formula of electric field is ______. | [M¹ L¹ T⁻³ A⁻¹] | [M¹ L² T⁻³ A⁻¹] | [M¹ L¹ T⁻² A⁻¹] | [M⁰ L¹ T⁻³ A⁻¹] | A | 1 |  | March 2024
41 | Two identical conducting spheres A and B having charges +q and −q are kept at 'd' distance apart experience coulombian force F between them. If 50% of charge is transferred from sphere B to A then, the new coulombian force between them is ______. | F | F/2 | F/4 | 2F/3 | C | 1 |  | March 2024
42 | Three equal chares +q each are placed at the three vertices of an equilateral triangle. The electric field at the centroid of the triangle is ______. | 3kq/r² | kq/r² | zero | √3kq/2r² | C | 1 |  | March 2024
43 | If two infinite plane sheets having same surface charge density σ are placed parallel to each other, then the electric field between the two sheet is ______. | zero | σ/ε₀ | σ/2ε₀ | 2σ/ε₀ | A | 1 |  | March 2024
44 | As shown in figure, charges +q each are placed at the four vertices of a square. Then, the coulombian force acting on charge placed at vertex D is ______. | (√2 + ½)(kq²/a²) | (√2 − ½)(kq²/a²) | √2kq²/a² | kq²/2a² | A | 1 |  | March 2024 | p3_A44.png | Attach image p3_A44.png
45 | Charge +Q is placed at the centre of a circular path of radius r. The work done to bring charge +q from one end of the diameter to other end of the circular path in the electric field produced by charge +Q is ______. | kQq/r | kQq/2r | zero | 2kQq/r | C | 2 |  | March 2024
46 | By keeping a conductor in an external electric field and from the result obtained by electrostatics, which of the following options is wrong? | Inside a conductor electrostatic field is zero. | At the surface of a charged conductor, electric field must be perpendicular to the surface. | The interior of the conductor have excess charge in static situation. | Electrostatic potential is constant throughout the volume of the conductor. | C | 2 |  | March 2024
47 | A charged capacitor is disconnected from the battery and if the distance between the two plates of the capacitor is increased, then ______. | Charge on plate will decrease. | Charge on plate will remain same. | The potential difference between the two plates will decrease. | Capacitance of the capacitor will increase. | B | 2 |  | March 2024
48 | Which of the following molecule is not polar? | HCl | H₂O | NH₃ | H₂ | D | 2 |  | March 2024
49 | If a 12pF capacitor is connected to a 50V battery then, the electrostatic energy stored in the capacitor is ______. | 1.5 × 10⁻¹² J | 1.5 × 10⁻⁶ J | 1.5 × 10⁻⁸ J | 3 × 10⁻⁸ J | C | 2 |  | March 2024
50 | If a conducting wire of length L is uniformly stretched to double its length, then its conductivity becomes ______. | double | 4 times | halved | remain same | D | 3 |  | March 2024

## Part B
Section | Q No | Question | Marks | Chapter No | Model Answer | Choice rule | Source | Diagram
A | 1 | Derive the formula for the torque acting on a dipole placed in a uniform external electric field. | 2 | 1 |  | Any 8 of Q1-12 | March 2024
A | 2 | An infinite line charge produces a field of 9 × 10⁴ N/C at a distance of 2 cm. Calculate the linear charge density. | 2 | 1 |  | Any 8 of Q1-12 | March 2024
A | 3 | Define mobility and write its formula, unit and dimensional formula. | 2 | 3 |  | Any 8 of Q1-12 | March 2024
A | 4 | Write the characteristics of magnetic field lines. | 2 | 5 |  | Any 8 of Q1-12 | March 2024
A | 5 | Obtain the expression for the magnetic energy stored in a solenoid in terms of magnetic field B, area A and length l of the solenoid and hence obtain formula for magnetic energy per unit volume. | 2 | 6 |  | Any 8 of Q1-12 | March 2024
A | 6 | A 100 Ω resistor is connected to a 220 V, 50 Hz AC supply. (a) What is the rms value of current in the circuit? (b) What is the net power consumed over a full cycle? | 2 | 7 |  | Any 8 of Q1-12 | March 2024
A | 7 | Derive the relation between focal length (f) and radius of curvature (R) for a spherical convex mirror with the help of a geometrical diagram of reflection of incident ray on a convex spherical mirror. | 2 | 9 |  | Any 8 of Q1-12 | March 2024
A | 8 | Using Huygen's principle, explain reflection of a plane wave by a plane reflecting surface. | 2 | 10 |  | Any 8 of Q1-12 | March 2024
A | 9 | Light of frequency 7.21 × 10¹⁴ Hz is incident on a metal surface. Electrons with a maximum speed of 6.0 × 10⁵ m/s are ejected from the surface. What is the threshold frequency for photoemission of electrons? (h = 6.625 × 10⁻³⁴ Js, e = 1.6 × 10⁻¹⁹ C, m = 9.1 × 10⁻³¹ kg) | 2 | 11 |  | Any 8 of Q1-12 | March 2024
A | 10 | A hydrogen atom initially in the ground level absorbs a photon which excites it to the n = 4 level. Determine the wavelength and frequency of photon. (h = 6.625 × 10⁻³⁴ Js, c = 3 × 10⁸ m/s) | 2 | 12 |  | Any 8 of Q1-12 | March 2024
A | 11 | Write any two features of nuclear binding force. | 2 | 13 |  | Any 8 of Q1-12 | March 2024
A | 12 | Suppose a pure Si crystal has 5 × 10²⁸ atom m⁻³. It is doped by 1ppm concentration of pentavalent As. Calculate the number of electrons and holes. (Given that nᵢ = 1.5 × 10¹⁶ m⁻³) | 2 | 14 |  | Any 8 of Q1-12 | March 2024
B | 13 | A spherical conductor of radius 12 cm has a charge of 1.6 × 10⁻⁷ C distributed uniformly on its surface. What is the electric field. (a) inside the sphere? (b) just outside the sphere? (c) at a point 18 cm from the centre of the sphere? | 3 | 1 |  | Any 6 of Q13-21 | March 2024
B | 14 | Obtain the formula for equivalent emf and equivalent internal resistance of a series combination of two cells of emf ε₁ and ε₂ and internal resistance r₁ and r₂ respectively. | 3 | 3 |  | Any 6 of Q13-21 | March 2024
B | 15 | Obtain the formula for force acting between two parallel straight current carrying conductors and hence define one ampere. | 3 | 4 |  | Any 6 of Q13-21 | March 2024
B | 16 | A horizontal straight wire 10 m long extending from east to west is falling with a speed of 5.0 ms⁻¹ at right angle to the horizontal component of the earth's magnetic field 3 × 10⁻⁵ Wb m⁻². (a) What is the instantaneous value of the emf induced in the wire? (b) What is the direction of the emf? (c) Which end of the wire is at the higher electrical potential? | 3 | 6 |  | Any 6 of Q13-21 | March 2024
B | 17 | In actual transformers, small energy losses do occur. Give reason for it and how it can be reduced. (Any three) | 3 | 7 |  | Any 6 of Q13-21 | March 2024
B | 18 | (a) The radii of curvatures of the faces of a double convex lens are 10 cm. and 15 cm. Its focal length is 12 cm. What is the refractive index of the material of lens? (b) A convex lens of glass has 20 cm focal length in air. What is the focal length in water? (Refractive index of air water is 1.33. Refractive index of air-glass = 1.5) | 3 | 9 |  | Any 6 of Q13-21 | March 2024
B | 19 | Discuss the intensity of transmitted light when a polaroid sheet is rotated between two crossed polaroids. | 3 | 10 |  | Any 6 of Q13-21 | March 2024
B | 20 | Summarise any three experimental features and observation described in the experimental study of photoelectric effect. | 3 | 11 |  | Any 6 of Q13-21 | March 2024
B | 21 | On the basis of Bohr's postulate, obtain the formula for radius and total energy of electron in the nth stable orbit for hydrogen atom. | 3 | 12 |  | Any 6 of Q13-21 | March 2024
C | 22 | Derive the formula for electric potential due to an electric dipole at a point having position vector r⃗ with respect to the mid-point of the dipole and discuss the electric potential on (a) equator (b) axis | 4 | 2 |  | Any 4 of Q22-27 | March 2024
C | 23 | As shown in figure, resistances are connected in the four arms of a Wheatstone Bridge. A galvanometer of 15Ω resistance is connected across BD. Calculate the current through galvanometer when a potential difference of 10V is maintained across AC. | 4 | 3 |  | Any 4 of Q22-27 | March 2024 | p3_B23.png
C | 24 | A sinusoidal voltage of peak value 283V and frequency 50Hz is applied to a series LCR circuit in which R = 3Ω, L = 25.48mH and C = 796 μF. Find (a) the impedance of the circuit, (b) the phase difference between the voltage across the source and the current, (c) the power dissipated in the circuit and (d) the power factor. | 4 | 7 |  | Any 4 of Q22-27 | March 2024, July 2023, August 2020
C | 25 | Draw the ray diagram for the formation of image by a compound microscope and obtain the formula for magnification. | 4 | 9 |  | Any 4 of Q22-27 | March 2024
C | 26 | How long can an electric lamp of 100W be kept glowing by fusion of 2.0 kg of deuterium? Take the fusion reaction as ²₁H + ²₁H → ³₂He + n + 3.27 MeV | 4 | 13 |  | Any 4 of Q22-27 | March 2024
C | 27 | Explain full wave rectification with the help of proper circuit diagram and draw the waveform of input and output voltage. | 4 | 14 |  | Any 4 of Q22-27 | March 2024, June 2024

## Chapters
Chapter No | Chapter
1 | Electric Charges and Fields
2 | Electrostatic Potential and Capacitance
3 | Current Electricity
4 | Moving Charges and Magnetism
5 | Magnetism and Matter
6 | Electromagnetic Induction
7 | Alternating Current
8 | Electromagnetic Waves
9 | Ray Optics and Optical Instruments
10 | Wave Optics
11 | Dual Nature of Radiation and Matter
12 | Atoms
13 | Nuclei
14 | Semiconductor Electronics