## Questions
Q No | Question | Option A | Option B | Option C | Option D | Answer | Chapter No | Explanation | Source | Diagram | Check note
1 | When n capacitors, each of equal value C, are connected in series, the equivalent capacitance of the combination = ______. | n²C | C/n² | C/n | nC | C | 2 |  | July 2022
2 | The mobility of an electron moving in the electric field E⃗ with the drift velocity v⃗_d, μ = ______. | E/¦υ_d¦ | ¦υ_d¦/E | ¦υ_d¦ E | ½ ¦υ_d¦ E² | B | 3 |  | July 2022
3 | A cylinder of radius r and length L is placed in a uniform electric field E parallel to the cylinder axis. The total flux for the surface of the cylinder is given by ______. | zero | π/E | 2πr²E | 2πr²/E | A | 1
4 | Refer to the figure (A —R— cell V — B, current I). The potential difference between two point A and B, V_B − V_A = ______. | V − IR | IR − V | V + IR | I²R | B | 3 |  | July 2022 | p8_A4.png | Attach image p8_A4.png
5 | Wheatstone Bridge is wellknown for the determination of ______. | unknown resistance | unknown emf | unknown current | potential difference | A | 3 |  | July 2022
6 | Which one of the following is correct form of Lorentz force ? | F⃗ = q[E⃗ + (B⃗ × υ⃗)] | F⃗ = q[E⃗ − (B⃗ × υ⃗)] | F⃗ = q[E⃗ − (υ⃗ × B⃗)] | None of the given choices | B | 4 |  | July 2022
7 | Which of the following produces a magnetic field ? | A stationary electric charge | Electric dipole | A moving electric charge | Electric pole | C | 4
8 | The force acting between two straight parallel conductors of negligible cross-section, and placed one meter apart in vacuum carrying equal current of 1 mA is ______ N. | 2 × 10⁻⁷ | 2 × 10⁻¹⁰ | 2 × 10⁻¹³ | 2 × 10⁷ | C | 4 |  | July 2022
9 | Magnetic dipole moment of a solenoid is mₛ. Current passing through it is 2A. If the current is 4A, find the new magnetic moment. | m² | 2mₛ | 3mₛ | 4mₛ | B | 5
10 | The unit of magnetisation (M) is ______. | Am⁻¹ | Am⁻² | Cm⁻¹ | Cm⁻² | A | 5 |  | July 2022
11 | In the figure, area of each plate is A and the distance between plates is d. What is the effective capacitance between points A and B ? | Aε₀/d | (2/3)(Aε₀/d) | (3/2)(Aε₀/d) | 3Aε₀/d | C | 2 |  |  | p8_A11.png | Attach image p8_A11.png
12 | Two circular coils can be arranged in any of the three situations shown in the figure. The mutual inductance will be ______. | Maximum in situation (1) | Maximum in situation (2) | Maximum in situation (3) | Same in all situations | A | 6 |  |  | p8_A12.png | Attach image p8_A12.png
13 | The unit of induced emf is ______ | Newton | Watt | Weber/Second | Volt/Second | C | 6 |  | July 2022
14 | A, B are two conducting circular loops with their planes parallel and a magnet is moved in between them. Then - | The loop will experience no force upon each other. | The loops will repel each other. | The loops will attract each other. | Both the loops move towards left with velocity υ. | B | 6 |  |  | p8_A14.png | Attach image p8_A14.png
15 | A pure inductor of 25 mH is connected to a source of 220 V. If the frequency of the source is 50Hz, the inductive reactance would be ______ Ω. | 5.75 | 8.75 | 7.85 | 9.85 | C | 7 |  | July 2022
16 | In an AC circuit having only capacitor, an electric current I ______ the voltage V in phase by ______. | leads, π | leads, π/2 | lags behind, π | lags behind, π/2 | B | 7 |  | July 2022
17 | Self inductance of a coil is independent of ______. | current flowing in the coil | emf induced in the coil | rate of change of current in the coil | All of these | D | 6
18 | If in a nuclear fusion reaction, mass defect is 0.03%, then energy released in fusion of 1 kg mass ______ J. | 2.7 × 10¹³ | 27 × 10¹⁴ | 0.27 × 10⁻¹³ | None of these | A | 13
19 | By which one of the following equation, the magnitudes of electric and magnetic fields in an electromagnetic wave are related ? | E₀ = B₀/c | B₀ = E₀/c | E₀ = B₀²/2c | B₀ = E₀²/2c | B | 8 |  | July 2022
20 | Due to which one of the following reasons, Maxwell's displacement current is generated ? | due to conduction of electric charge | due to time-varying electric field | due to decrease in the magnetic field | due to constant electric field | B | 8 |  | July 2022
21 | Which one of the following is the frequency range for AM (Amplitude Modulated) band ? | 530 kHz to 1710 kHz | 530 Hz to 1710 Hz | 2300 kHz to 2700 kHz | 23 MHz to 27 MHz | A | 8 |  | July 2022
22 | An object pin is kept on an axis of a concave mirror between Pole (P) and Focal point (F). Its image would be | Real, Inverted and Small | Real, Erect and Big | Virtual, Inverted and Small | Virtual, Erect and Big | D | 9 |  | July 2022
23 | The refractive index of medium-2 with respect to medium-1 is n₂₁. The angle of incidence for a ray is i and angle of refraction is r. If n₂₁ < 1, then | r < i and the refracted ray bends towards the normal. | r < i and the refracted ray bends away from the normal. | r > i and the refracted ray bends towards the normal. | r > i and the refracted ray bends away from the normal. | D | 9 |  | July 2022
24 | Electrically, an isolated p - type semiconductor is ______. | positively charged | negatively charged | neutral | none of these | C | 14
25 | The valency of the impurity atom added to make tetravalent Si or Ge into n - type semiconductor is ______. | 1 | 2 | 5 | 7 | C | 14
26 | Cut-in voltage for germanium diode is ______ V. | 0.3 | 0.7 | 0.9 | 0.2 | D | 14
27 | The phase difference between any two points on the same wavefront would be ______. | π/2 rad | π rad | −π/2 rad | 0 rad | D | 10 |  | July 2022
28 | If the phase difference between the two waves producing interference is 13π rad then ______ order ______ interference occurs. | 13th, destructive | 13th, constructive | 7th, destructive | 7th, constructive | C | 10 |  | July 2022
29 | In Rutherford atomic model, if an accelerating electron in a circular orbit emits continuous energy, its orbit is ______. | circular | elliptical | spiral | parabola | C | 12
30 | Which of the following is the SI unit of the work function (φ₀) ? | J | eV | W | rad | A | 11
31 | Who discovered the electron ? | Maxwell | Huygens | J. J. Thomson | Hertz | C | 11
32 | The quantum of energy 4000 hν contains ______ photons. | 8000 | 2000 | 2400 | 4000 | D | 11 |  | July 2022
33 | Two particles whose De Broglie wave lengths are the same. Which of the following physical quantity is same for both ? | mass | speed | momentum | kinetic energy | C | 11
34 | The maximum frequency of X-rays produced by 30 kV electrons would be ______ Hz. | 2.74 × 10¹⁸ | 7.74 × 10¹⁸ | 4.72 × 10¹⁸ | 27.4 × 10¹⁸ | B | 11 |  | July 2022 |  | CHECK ANSWER: ν_max = eV/h = (1.6×10⁻¹⁹ × 3×10⁴)/(6.63×10⁻³⁴) ≈ 7.24×10¹⁸ Hz; no option matches exactly, B (7.74×10¹⁸) is nearest and likely a misprint of 7.24.
35 | An electron revolving in a stationary (stable) orbit ______. | emits energy according to quantum theory. | does not emit energy. | contains kinetic energy only. | is in the excited state. | B | 12
36 | Which one of the following represents Bohr's radius ? | h²ε₀²/(4πme²) | hε₀/(2πme²) | hε₀²/(πme²) | h²ε₀/(πme²) | D | 12 |  | July 2022
37 | If four De Broglie wavelengths fit into the circumference of the orbit of radius r, then λ = ______. | 4πr | (π/4)r | 2πr | (π/2)r | D | 12 |  | July 2022
38 | ₉₂U²³⁵ and ₉₂U²³⁸ differ as ______. | ₉₂U²³⁸ has 3 protons less. | ₉₂U²³⁸ has 3 protons more. | ₉₂U²³⁸ has 3 neutrons less. | ₉₂U²³⁸ has 3 neutrons more. | D | 13
39 | What is the energy formed by the photon carrying frequency of 6.0 × 10¹⁴ Hz ? | 3.98 × 10⁻¹⁹ J | 1.99 × 10⁻¹⁹ J | 3.98 × 10⁻¹⁷ J | 1.99 × 10⁻¹⁷ J | A | 11 |  | July 2022
40 | ₉₂U²³⁵ + ₀n¹ → ______ + ₄₁Nb⁹⁹ + 4 ₀n¹ | ₅₄Xe¹⁴⁰ | ₅₁Sb¹³³ | ₅₁Sb¹⁴⁰ | ₅₄Xe¹³³ | B | 13 |  | July 2022
41 | ______ eV energy is required for electron to jump the forbidden gap at room temperature in the pure Si. | 0.11 | 1.1 | 2.1 | 0.21 | B | 14 |  | July 2022
42 | In half-wave rectification, what is the output frequency if the input frequency is 50 Hz. What is the output frequency of a full-wave rectifier for the same input frequency ? | 50 Hz, 50 Hz | 50 Hz, 100 Hz | 100 Hz, 50 Hz | 100 Hz, 100 Hz | B | 14
43 | An electric dipole with dipole moment 4 × 10⁻⁹ Cm is aligned at 30° with the direction of a uniform electric field of magnitude 5 × 10⁴ NC⁻¹. The magnitude of the torque on the dipole is ______ J. | 10² | 10⁻² | 10⁴ | 10⁻⁴ | D | 1 |  | July 2022
44 | The dimensions of electric flux is ______. | M¹ L¹ T⁻³ A⁻¹ | M¹ L⁻³ T³ A⁻¹ | M¹ L³ T³ A⁻¹ | M¹ L³ T⁻³ A⁻¹ | D | 1 |  | July 2022
45 | Electric field due to a uniformly charged infinite plane sheet at a distance r ______. | is proportional to r | is proportional to 1/r² | is proportional to r² | does not depend on r | D | 1 |  | July 2022
46 | Which one of the following property is not true for electric field lines ? | Electric field lines can be taken to be continuous curves without any breaks. | Two field lines can never cross each other. | Electric field lines forms closed loops. | The tangent drawn at any point of the field lines represents direction of E. | C | 1 |  | July 2022
47 | For point dipole; | 2a → 0, q → 0 | 2a → 0, q → ∞ | 2a → ∞, q → 0 | 2a → ∞, q → ∞ | B | 1 |  | July 2022
48 | The work done to move unit test charge on an equipotential surface is ______. | positive | negative | zero | infinite | C | 2 |  | July 2022
49 | If σ is the surface charge density and ε₀ is the permittivity of free space, then the magnitude of the electric field at the surface of a charged conductor is ______. | σ/ε₀ | 2σ/ε₀ | σ/2ε₀ | 5σ/3ε₀ | A | 2 |  | July 2022
50 | If P⃗ is polarisation for a linear isotropic dielectric and E⃗ is the electric field, then electric susceptibility of the dielectric medium = ______. | P⃗/E⃗ | P⃗ · E⃗ | P⃗ × E⃗ | E⃗/P⃗ | A | 2 |  | July 2022

## Part B
Section | Q No | Question | Marks | Chapter No | Model Answer | Choice rule | Source | Diagram
A | 1 | Derive the formula of electric field for points on the equatorial plane at distance r from the centre of electric dipole. | 2 | 1 |  | Any 8 of Q1-12 | May 2021
A | 2 | What is the force between two small charged spheres having charges of 2 × 10⁻⁷C and 3 × 10⁻⁷C placed 30 cm apart in air ? | 2 | 1 |  | Any 8 of Q1-12
A | 3 | Explain series connection of cells. Derive the formula for equivalent emf and equivalent internal resistance for series connection of cells. | 2 | 3 |  | Any 8 of Q1-12
A | 4 | Explain emission lines and absorption lines. | 2 | 12 |  | Any 8 of Q1-12
A | 5 | Define magnetisation (M). Write its formula, unit and dimension. | 2 | 5 |  | Any 8 of Q1-12 | July 2022
A | 6 | Derive W = ½ LI² as the energy required to build up the current I in the coil having self-inductance L. | 2 | 6 |  | Any 8 of Q1-12 | July 2022
A | 7 | Explain LCR series resonance. | 2 | 7 |  | Any 8 of Q1-12 | July 2022
A | 8 | Double convex lenses are to be manufactured from a glass of refractive index 1.55, with both faces of the same radius of curvature. What is the radius of curvature required, if the focal length is to be 20 cm ? | 2 | 9 |  | Any 8 of Q1-12
A | 9 | Describe Young's experiment performed to obtain coherent sources (More popularly known as Young's Double Slit Experiment) with proper figure. | 2 | 10 |  | Any 8 of Q1-12
A | 10 | What are Thermionic emission, field emission and photoelectric emission ? Also define Threshold frequency. | 2 | 11 |  | Any 8 of Q1-12 | July 2021
A | 11 | Explain the binding energy of the nucleus. | 2 | 13 |  | Any 8 of Q1-12 | July 2022
A | 12 | Write a short-note on p-type semiconductors. | 2 | 14 |  | Any 8 of Q1-12
B | 13 | Two charges 5 × 10⁻⁸ and −3 × 10⁻⁸ C are located 16 cm apart. At what points on the line joining the two charges is the electric potential zero ? Take the potential at infinity to be zero. | 3 | 2 |  | Any 6 of Q13-21 | July 2022
B | 14 | A battery of V volt and negligible internal resistance is connected across the diagonally opposite corners of a cubical network consisting of 12 equal resistors each of resistance R Ω. Determine the equivalent resistance of the network. | 3 | 3 |  | Any 6 of Q13-21 | July 2022
B | 15 | A square coil of side 10 cm consists of 20 turns and carries a current of 12A. The coil is suspended vertically and the normal to the plane of the coil makes an angle of 30° with the direction of a uniform horizontal magnetic field of magnitude 0.80 T. What is the magnitude of torque experienced by the coil ? | 3 | 4 |  | Any 6 of Q13-21 | July 2022
B | 16 | Write any four characteristics of electromagnetic waves. | 3 | 8 |  | Any 6 of Q13-21 | March/April 2022, May 2021
B | 17 | A tank is filled with water to a height of 12.5 cm. The apparent depth of a needle lying at the bottom of the tank is measured by a microscope to be 9.4 cm. What is the refractive index of water ? If water is replaced by a liquid of refractive index 1.63 up to the same height, by what distance would the microscope have to be moved to focus on the needle again ? | 3 | 9 |  | Any 6 of Q13-21
B | 18 | The distance between the two slits in Young's experiment is 0.1 mm. The perpendicular distance between the slits and screen is 100 cm. Wavelength of the incident light is 6000 Å. Calculate the distance between third bright and fifth dark fringes. | 3 | 10 |  | Any 6 of Q13-21 | July 2022
B | 19 | Discuss the Einstein's explanation for the photoelectric effect. | 3 | 11 |  | Any 6 of Q13-21
B | 20 | Explain the quantisation of angular momentum for an electron orbiting a nucleus. | 3 | 12 |  | Any 6 of Q13-21 | March/April 2022
B | 21 | Derive/obtain the equation of current in case of AC voltage applied to a resistor and also draw the graph showing the phase difference between voltage and current. | 3 | 7 |  | Any 6 of Q13-21
C | 22 | Derive expressions for equivalent capacitance of (a) series and (b) parallel connections of capacitors. | 4 | 2 |  | Any 4 of Q22-27 | July 2022
C | 23 | Obtain the principle of the Wheatstone's Bridge. Explain the use of meter bridge which is prepared using this principle. | 4 | 3 |  | Any 4 of Q22-27 | June 2024, July 2022
C | 24 | Derive the relation υₛ/υₚ = Nₛ/Nₚ for an ideal transformer and mention corresponding assumptions. | 4 | 7 |  | Any 4 of Q22-27
C | 25 | Derive Lens Maker's formula for the thin lens. | 4 | 9 |  | Any 4 of Q22-27 | July 2022
C | 26 | Draw the graph of binding energy per nucleon against atomic mass number and draw conclusion of the graph. | 4 | 13 |  | Any 4 of Q22-27
C | 27 | Explain n-type and p-type semiconductors on the basis of band theory. | 4 | 14 |  | Any 4 of Q22-27

## Chapters
Chapter No | Chapter
1 | Electric Charges and Fields
2 | Electrostatic Potential and Capacitance
3 | Current Electricity
4 | Moving Charges and Magnetism
5 | Magnetism and Matter
6 | Electromagnetic Induction
7 | Alternating Current
8 | Electromagnetic Waves
9 | Ray Optics and Optical Instruments
10 | Wave Optics
11 | Dual Nature of Radiation and Matter
12 | Atoms
13 | Nuclei
14 | Semiconductor Electronics