## Questions
Q No | Question | Option A | Option B | Option C | Option D | Answer | Chapter No | Explanation | Source | Diagram | Check note
1 | The dimensional formula of electrical potential is ______. | M¹L⁻²T⁻³A⁻¹ | M¹L²T³A¹ | M¹L²T⁻³A⁻¹ | M¹L²T⁻³A¹ | C | 2
2 | For Ideal step down transformer, | V_S < V_P and I_S < I_P | V_S > V_P and I_S < I_P | V_S > V_P and I_S < I_P | V_S < V_P and I_S > I_P | D | 7 |  | May 2021 |  | CHECK ANSWER: Options B and C are printed identically (V_S > V_P and I_S < I_P); correct step-down relation V_S < V_P, I_S > I_P is D.
3 | ______ waves are sometimes referred as heat waves. | Gamma | Ultraviolet | Infrared | Radio | C | 8 |  | May 2021
4 | The amplitude of the magnetic field of electromagnet wave is 510 nT then, amplitude of the electric field of this wave is ______ Vm⁻¹. | 153 × 10⁻⁶ | 153 | 1.7 × 10⁻⁶ | 170 | B | 8 |  | May 2021
5 | Lower half of the concave mirror's reflecting surface is covered with an opaque (non-reflective) material. The intensity of the image of an object placed in front of the mirror becomes ______ . | Four times | Half | One fourth | Double | B | 9 |  | May 2021
6 | The refractive index of the material of the core in an optical fibre is ______ that of cladding. | equal to | half to | less than | higher than | D | 9 |  | May 2021
7 | An electron in the conduction band ______. | valence electrons | bond electrons | free electrons | bound electrons | C | 14
8 | p - n junction has a thickness of order of ______. | 1 cm | 1 mm | 10⁻⁶ cm | 10⁻¹² cm | C | 14 |  |  |  | CHECK ANSWER: Depletion layer is ~0.1–1 μm (10⁻⁵–10⁻⁴ cm); no option matches exactly, 10⁻⁶ cm is the closest/intended.
9 | The process of adding impurities to semiconductor is called ______. | Etching | Screening | Doping | Valency | C | 14
10 | In a two slit experiment, screen is placed on meter away. When light of wavelength 500 nm is used, the fringe separation is 0.5 mm. The distance between two slits is ______ mm. | 2 | 5 | 1 | 0.2 | C | 10 |  | May 2021
11 | If the phase difference between two waves is 6π radian, then corresponding path difference is ______ . | 6λ | λ | 2λ | 3λ | D | 10 |  | May 2021
12 | A certain mass of hydrogen is changed to helium by the process of fusion. The mass defect in fusion reaction is 0.02866 u. The energy liberated per u is ______. (1 u = 931 MeV) | 2.67 MeV | 26.7 MeV | 6.675 MeV | 13.35 MeV | B | 13 |  |  |  | CHECK ANSWER: 0.02866 × 931 = 26.68 MeV is the total energy for the reaction; 'per u' wording is loose.
13 | Electron emission from metals like zinc. cadmium, magnesium responded only to ______ light. | Visible | Ultraviolet | Infrared | Yellow | B | 11 |  | May 2021
14 | For a given frequency of incident radiation, stopping potential ______ . | does not depend on intensity | is inversely proportional to intensity | is directly proportional to intensity | is inversely proportional to square of intensity | A | 11 |  | May 2021
15 | The slope of a graph of stopping potential versus frequency of incident radiation is ______ . | e | h | h/e | e/h | C | 11 |  | May 2021
16 | Which of the following physical quantity is having same unit as Planck's constant? | Moment of Inertia | Angular momentum | Linear momentum | Rotational kinetic energy | B | 11 |  | May 2021
17 | De Broglie wavelength of a bullet of mass 0.040 kg travelling at the speed of 1 km/s is ______ m. | 1.7 × 10⁻³⁵ | 4.04 × 10⁻²⁴ | 1.1 × 10⁻³³ | 3 × 10⁻³² | A | 11 |  | May 2021
18 | The energy equivalent to 1 gram (g) substance is ______ J. | 9 × 10⁷ | 9 × 10¹⁰ | 9 × 10¹³ | 9 × 10⁸ | C | 13 |  | May 2021
19 | Total energy and kinetic energy of an electron in hydrogen atom are E and K respectively then, | K = 2E | K = −E | K = E/2 | K = E | B | 12 |  | May 2021
20 | A Gold atom is about ______ times heavier than the α – particle. | 50 | 500 | 5 | 1/50 | A | 12
21 | Ionisation energy of an electron in third excited state for hydrogen atom is ______ eV. | 13.6 | 1.51 | 0.84 | 3.4 | C | 12 |  | May 2021
22 | ¹⁹⁸₈₀Hg and ¹⁹⁷₇₉Au are examples of | Isotopes | Isomers | Isobars | Isotones | D | 13 |  | May 2021
23 | In the sun, the thermonuclear process of nuclear fusion ______ hydrogen atoms combine to form an ₂He⁴ atom with a release of ______ MeV of energy. | Four, 13.7 | Four, 26.7 | Two, 13.7 | Two, 26.7 | B | 13
24 | The nuclear force is ______ for distance larger than 0.8 fm and force is ______ for distance less than 0.8 fm. | repulsive, repulsive | repulsive, attractive | attractive, attractive | attractive, repulsive | D | 13
25 | In a curve of binding energy per nucleon versus mass number (A), the maximum value of E_bn is 8.75 MeV/nucleon the value of corresponding atomic mass number is ______ . | 56 | 235 | 238 | 171 | A | 13 |  | May 2021
26 | In intrinsic semi conductor, the number density of free electron is nₑ and the number density of holes is nₕ then ______ . | nₑ >> nₕ | nₑ >> 2nₕ | nₑ = nₕ | nₑ << nₕ | C | 14 |  | May 2021
27 | In an unbiased p-n junction, holes diffuse from the p-region to n-region because, | Free electrons in the n-region attract them | They move across the junction by the potential difference | Hole concentration in p-region is more as compared to n-region | All of the above | C | 14 |  | May 2021
28 | Electric force between electron and proton separated by a distance of 1 mm is. Fe = ______ N. [k = 1/4πε₀] | −10⁻³ k²e | −10⁻⁶ ke² | −10⁶ ke² | −10⁻³ ke² | C | 1 |  | May 2021
29 | Dimension of electric-flux is ______ . | M¹L⁻³T⁻³A⁻¹ | M¹L⁻³T⁻³A⁻² | M¹L⁻³T³A⁻¹ | M¹L³T⁻³A⁻¹ | D | 1 |  | May 2021
30 | If a body contains n₁ protons and n₂ electrons the total amount of charge on the body is ______ . | (n₂ − n₁) e | (n₁ − n₂) e | (n₁ + n₂) e | (n₁ + n₂) e² | B | 1 |  | May 2021
31 | From which of the following molecules given below have a permanent electric dipole moment, even in the absence of an electric field ? | H₂O | CH₄ | CO₂ | O₂ | A | 1 |  | May 2021
32 | For any charge configuration equipotential surface through a point is ______ to the electric field at that point. | In a direction making an angle of 45° | Parallel | Normal | In a direction making an angle of 60° | C | 2 |  | May 2021
33 | A particle having charge 'q' is accelerated by a potential difference ΔV, it would gain energy of ______ . | q ΔV² | q² ΔV | q ΔV | q² ΔV | C | 2 |  | May 2021
34 | Resultant force and resultant torque acting on a electric dipole kept in a uniform electric field are F⃗ and τ⃗ then; | F⃗ ≠ 0; τ⃗ = 0 | F⃗ = 0; τ⃗ ≠ 0 | F⃗ = 0; τ⃗ = 0 | F⃗ ≠ 0; τ⃗ ≠ 0 | B | 1 |  | May 2021 |  | CHECK ANSWER: In a uniform field the net force is always zero; torque pE sinθ is non-zero in general (zero only if aligned). B taken as the general case; C if the dipole is aligned.
35 | In a parallel plate capacitor, area of each plate A = 1 m² and the distance between two plates d = 1 mm, then capacitance of a capacitor C = ______ F. | 8.85 × 10⁻¹² | 8.85 × 10⁻⁹ | 8.85 × 10⁻⁶ | 8.85 × 10⁻¹⁵ | B | 2 |  | May 2021
36 | According to Ohm's law, electric current (I), passing through the conductor is increasing in such a way that dimension of conductor and temperature remains constant, then Resistance of conductor (R) ______ . | Remains constant | Decreases | Increases | Initially decreases then after increases | A | 3 |  | May 2021
37 | Two points A and B are maintained at a potential of 8 V and −2 V respectively. The work done in moving one electron from A to B is ______. | 2.56 J | 1.6 J | 1.6 × 10⁻¹⁸ J | 2.56 × 10⁻¹⁹ J | C | 2
38 | Magnetic field at the centre of a circular coil of radius r and carrying a current I is ______. | proportional to r | inversely proportional to I | proportional to I | proportional to I² | C | 4
39 | A negligibly small current is passed through a wire of length 15 m and uniform cross-section 6.0 × 10⁻⁷ m², and its resistance is measured to be 5.0 Ω. What is the resistivity of the material at the temperature of the experiment ? | 2 × 10⁻⁷ Ω m | 3 × 10⁻⁶ Ω m | 4 × 10⁻⁷ Ω m | 5 × 10⁻⁶ Ω m | A | 3
40 | Dimension of mobility (μ) is ______. | M⁻¹L⁰T²A¹ | M¹L³T⁻³A⁻² | M¹L³T⁻⁴A⁻¹ | M¹L⁴T⁻³A⁻¹ | A | 3 |  | May 2021
41 | There is a coil of 100 turns having radius 10 cm and carrying a current of 1 A. The magnitude of magnetic field at the centre of a coil is ______ T. | 2π × 10⁻⁴ | (π/2) × 10⁻⁴ | π × 10⁻⁴ | 4π × 10⁻⁴ | A | 4 |  | May 2021
42 | A solenoid of length 0.5 m has radius of 1 cm and is made up of 500 turns. If the magnetic field inside the solenoid is 6.28 × 10⁻³ T then, it carries a current of ______ A. | 4 | 5 | 2 | 10 | B | 4 |  | May 2021
43 | Parallel current ______ and antiparallel currents ______. | attract, attract | repel, attract | attract, repel | repel, repel | C | 4 |  | May 2021
44 | A bar magnet has magnetic dipole moment M. Its initial position is parallel to the direction of uniform magnetic field (B). In this position, the magnitudes of torque and force acting on it respectively are ______ . | 0 and 0 | M⃗ × B⃗ and MB | M⃗ · B⃗ and MB | None of above | A | 5 |  | May 2021
45 | According to Gauss's law for magnetism, the net magnetic flux through any closed surface is ______ . | Equal to ε₀ | Infinite | Zero | Equal to μ₀ | C | 5 |  | May 2021
46 | The magnetic flux linked with a coil is changing with time t (second) according to ϕ = 2t² − 5t + 1, where ϕ is in Wb. At t = 0.25 sec., the induced current in the coil is ______. (the resistance of the circuit is 10 Ω) | 4.0 A | 0.04 A | 0.4 A | 1 A | C | 6
47 | Unit of Induced emf is ______ | Tesla | Volt/second | Weber/second | Henry | C | 6 |  | May 2021
48 | One conducting wire of length 50 cm is moving perpendicular to uniform magnetic of 0.2 T, with constant velocity of 10 ms⁻¹ emf induced between two ends of a wire is ______ V. | 1.0 | 0.1 | 0.01 | 10 | A | 6 |  | May 2021
49 | AC Generator converts ______ energy into ______ energy. | Mechanical, Electrical | Light, Mechanical | Electrical, Mechanical | Electrical, Light | A | 6 |  | May 2021
50 | A light bulb is rated 100 W for a 220 V supply. The resistance of the bulb is ______ Ohm. | 484 | 440 | 220 | 2200 | A | 3 |  | May 2021

## Part B
Section | Q No | Question | Marks | Chapter No | Model Answer | Choice rule | Source | Diagram
A | 1 | Write any four properties of electric field lines. | 2 | 1 |  | Any 8 of Q1-12 | May 2021
A | 2 | Careful measurement of the electric field at the surface of a black box indicates that the net outward flux through the surface of the box is 8.0 × 10³ Nm²/C. (a) What is the net charge inside the box? (b) If the net outward flux through the surface of the box were zero, could you conclude that there were no charges inside the box? Why or Why not? | 2 | 1 |  | Any 8 of Q1-12
A | 3 | An electric toaster uses nichrome for its heating element. When a negligibly small current passes through it, its resistance at room temperature (27.0°C) is found to be 75.3 Ω. When the toaster is connected to a 230 V supply, the current settles, after a few seconds, to a steady value of 2.68 A. What is the steady temperature of the nichrome element? The temperature coefficient of resistance of nichrome averaged over the temperature range involved, is 1.70 × 10⁻⁴ °C⁻¹. | 2 | 3 |  | Any 8 of Q1-12
A | 4 | A solenoid has a core of a material with relative permeability 400. The windings of the solenoid are insulated from the core and carry a current of 2A. If the number of turns is 1000 per metre, Calculate (a) H, (b) M, (c) B and (d) the magnetising current Im. | 2 | 5 |  | Any 8 of Q1-12
A | 5 | Write Lenz's law. Explain in brief that it is a specific statement of law of conservation of energy. | 2 | 6 |  | Any 8 of Q1-12 | May 2021
A | 6 | What is a transformer ? Write down its working principle and construction. | 2 | 7 |  | Any 8 of Q1-12
A | 7 | Given the mass of iron nucleus as 55.85 u and A = 56 find the nuclear density. | 2 | 13 |  | Any 8 of Q1-12
A | 8 | Obtain the equation of effective focal length for combination of thin lenses in contact. | 2 | 9 |  | Any 8 of Q1-12 | May 2021
A | 9 | Explain Huygens' principle for plane wavefront. | 2 | 10 |  | Any 8 of Q1-12 | May 2021
A | 10 | Find the (a) maximum frequency, and (b) minimum wavelength of X-rays produced by 30 kV electrons. | 2 | 11 |  | Any 8 of Q1-12
A | 11 | Write two postulates of Bohr's theory. | 2 | 12 |  | Any 8 of Q1-12 | May 2021
A | 12 | Suppose a pure Si crystal has 5 × 10²⁸ atoms m⁻³. It is doped by 1 ppm concentration of pentavalent As Calculate the number of electrons and holes Given that, nᵢ = 1.5 × 10¹⁶ m⁻³. | 2 | 14 |  | Any 8 of Q1-12 | May 2021
B | 13 | A molecule of a substance has a permanent electric dipole moment of magnitude 10⁻²⁹ Cm. A mole of this substance is polarised (at low temperature) by applying a strong electrostatic field of magnitude 10⁶ V m⁻¹. The direction of the field is suddenly changed by an angle of 60°. Estimate the heat released by the substance in aligning its dipoles along the new direction of the field. For simplicity, assume 100% polarisation of the sample. | 3 | 2 |  | Any 6 of Q13-21
B | 14 | Drift velocity of an electron passing through conductor is given by equation. υ_d = −(eE/m)τ. By accepting this equation, obtain the equation of conductivity. σ = −(eE/m)τ | 3 | 3 |  | Any 6 of Q13-21 | May 2021
B | 15 | The moving coil meters, M₁ and M₂ have the following particulars R₁ = 10 Ω, N₁ = 30, A₁ = 3.6 × 10⁻³ m², B₁ = 0.25 T, R₂ = 14 Ω, N₂ = 42, A₂ = 1.8 × 10⁻³ m², B₂ = 0.50 T (The spring constants are identical for the two meters) Determine the ratio of (a) Current sensitivity and (b) Voltage sensitivity of M₁ and M₂. | 3 | 4 |  | Any 6 of Q13-21 | May 2021
B | 16 | A radio can tune in to any station in the 7.5 MHz to 12 MHz band. What is the corresponding wavelength band ? | 3 | 8 |  | Any 6 of Q13-21 | August 2020
B | 17 | A beam of light converges at a point P. Now lens is placed in the path of the convergent beam 12 cm from P. At what point does the beam converge, if the lens is (a) a convex lens of focal length 20 cm and (b) a concave lens of focal length 16 cm ? | 3 | 9 |  | Any 6 of Q13-21 | May 2021
B | 18 | Derive the condition of Constructive and Destructive Interference in terms of the phase difference. | 3 | 10 |  | Any 6 of Q13-21
B | 19 | It is found experimentally that 13.6 eV energy is required to separate a hydrogen atom into a proton and an electron. Compute the orbital radius and the velocity of the electron in a hydrogen atom. | 3 | 12 |  | Any 6 of Q13-21 | May 2021
B | 20 | Monochromatic light of frequency 6 × 10¹⁴ Hz is produced by a laser. The power emitted is 2 × 10⁻³ W. (a) What is the energy of a photon in the light beam ? (b) How many photons per second, on an average, are emitted by the source? | 3 | 11 |  | Any 6 of Q13-21
B | 21 | A closely wound solenoid of 2000 turns and area of cross-section 1.6 × 10⁻⁴ m², carrying a current of 4.0 A, is suspended through its centre allowing it to turn in a horizontal plane. (a) What is the magnetic moment associated with the solenoid? (b) What is the force and torque on the solenoid if a uniform horizontal magnetic field of 7.5 × 10⁻² T is set up at an angle of 30° with the axis of the solenoid? | 3 | 5 |  | Any 6 of Q13-21 | July 2023
C | 22 | A network of four 10 μF capacitors is connected to a 500 V supply, as shown in Fig. Determine (a) the equivalent capacitance of the network and (b) the charge on each capacitor. (Note, the charge on a capacitor is the charge on the plate with higher potential, equal and opposite to the charge on the plate with lower potential.) | 4 | 2 |  | Any 4 of Q22-27 |  | p9_B22.png
C | 23 | Derive the formula for the magnetic field produced at a point on the axis of a current carrying circular loop. | 4 | 4 |  | Any 4 of Q22-27 | May 2021, March 2020
C | 24 | Discuss AC voltage applied to a capacitor in detail. Also obtain an equation of instantaneous power supplied to the capacitor. | 4 | 7 |  | Any 4 of Q22-27 | May 2021
C | 25 | In case of a triangular glass prism, obtain δ = i + e − A. Mention the condition of minimum deviation angle and obtain the equation of refractive index of the material of prism. | 4 | 9 |  | Any 4 of Q22-27 | May 2021
C | 26 | Explain the concept of hole in intrinsic semi-conductors. | 4 | 14 |  | Any 4 of Q22-27
C | 27 | A given coin has a mass of 3.0 g. Calculate the nuclear energy that would be required to separate all the neutrons and protons from each other. For simplicity, assume that the coin is entirely made of ⁶³₂₉Cu atoms (of mass 62.92960 u). | 4 | 13 |  | Any 4 of Q22-27

## Chapters
Chapter No | Chapter
1 | Electric Charges and Fields
2 | Electrostatic Potential and Capacitance
3 | Current Electricity
4 | Moving Charges and Magnetism
5 | Magnetism and Matter
6 | Electromagnetic Induction
7 | Alternating Current
8 | Electromagnetic Waves
9 | Ray Optics and Optical Instruments
10 | Wave Optics
11 | Dual Nature of Radiation and Matter
12 | Atoms
13 | Nuclei
14 | Semiconductor Electronics